## SW Matrix
CobraPin Pinball Controller V2.01 - Switch Inputs for Black Knight
J5 - SWITCH_MATRIX_OUT (columns)
| PIN |  | J5 1.0.16 (0) | J5 1.0.17 (1) | J5 1.0.18 (2) | J5 1.0.19 (3) | J5 1.0.20 (4) | J5 1.0.21 (5) | J5 1.0.22 (6) | J5 1.0.23 (7)
|  |  | GRN | RED | BLK | YEL | GRN | BLU | BLK | WHT
SWITCH_MATRIX_IN (rows) | MPF REGISTER |  | 1-0-32 | 1-0-40 | 1-0-48 | 1-0-56 | 1-0-64 | 1-0-72 | 1-0-80 | 1-0-88
| J4 1.0.24 (0) | YEL
|  |  | shootr lane | ro right lwr out | ro right lwr in
| MPF REGISTER |  | 1-0-33 | 1-0-41 | 1-0-49 | 1-0-57 | 1-0-65 | 1-0-73 | 1-0-81 | 1-0-89
| J4 1.0.25 (1) | RED | RED: leaf sw; BLK: leaf sw
|  |  | trough ball 2 | lower eject hole | center ramp gate
| MPF REGISTER |  | 1-0-34 | 1-0-42 | 1-0-50 | 1-0-58 | 1-0-66 | 1-0-74 | 1-0-82 | 1-0-90
| J4 1.0.26 (2) | WH
trough ball 3
| MPF REGISTER |  | 1-0-35 | 1-0-43 | 1-0-51 | 1-0-59 | 1-0-67 | 1-0-75 | 1-0-83 | 1-0-91
| J4 1.0.27 (3) | BLU
trough ball 4
| MPF REGISTER |  | 1-0-36 | 1-0-44 | 1-0-52 | 1-0-60 | 1-0-68 | 1-0-76 | 1-0-84 | 1-0-92
| J4 1.0.28 (4) | YEL
|  |  | ro left lwr out |  |  | spinner | ro trun arround
| MPF REGISTER |  | 1-0-37 | 1-0-45 | 1-0-53 | 1-0-61 | 1-0-69 | 1-0-77 | 1-0-85 | 1-0-93
| J4 1.0.29 (5) | RED
|  |  | ro left lwr in | upr_ball_trap_1 | upr_ball_trap_2 | upr_ball_trap_3 | ro_upr_left_ramp
| MPF REGISTER |  | 1-0-38 | 1-0-46 | 1-0-54 | 1-0-62 | 1-0-70 | 1-0-78 | 1-0-86 | 1-0-94
| J4 1.0.30 (6) | WHT
| MPF REGISTER |  | 1-0-39 | 1-0-47 | 1-0-55 | 1-0-63 | 1-0-71 | 1-0-79 | 1-0-87 | 1-0-95
| J4 1.0.31 (7) | WHT - GRY

## SW Direct
Note: all opto switches operate at 3.3 VDC on transmitter side using a 5 to 3 Voltage Step down module.
Note: drop target boards have 100 Ohm (1/4 watt) resistors on R1, R3, and R4 for 3.3VDC operation. Original was 470 Ohm for 12VDC.
Note: Trough opto transmitter board works on 3.3 VDC with a 100 Ohm resistor in series to drop the voltage and limit current on the optos.
Note: Flipper switches are on 1:#.# inputs therefore Flipper Coils need to be on C Coil Outputs J8 for autofire to work correctly.
Autofire devices use a configurable link between a switch and a coil output to control the coil with the absolute minimal latency by allowing the STM32 to directly control the coil rather than the control coming from the host computer. These should be used for timing critical coils like flippers, pop bumpers, and slings.
Note: an autofire coil must be controlled by a switch on the same STM32 board. So a 1-0-xx switch needs to control a 1-0-yy coil and a 0-0-xx switch needs to control a 0-0-yy coil.
CobraPin Pinball Controller V2.01 - Direct Inputs for Black Knight
J1 - SWITCH DIRECT
PIN |  | (CLK) | J1 0.0.1 | J1 0.0.2 | J1 0.0.3 | J1 0.0.8 | J1 0.0.9 | J1 0.0.10 | J1 0.0.11
|  |  | YEL | WHT | RED
MPF REGISTER |  | CLK | 0-0-1 | 0-0-2 | 0-0-3 | 0-0-8 | 0-0-9 | 0-0-10 | 0-0-11
J1 - GND common | BLK |  | opto sw | opto sw | opto sw | opto sw | opto sw | opto sw
|  | not used here | lwr left drop bnk 1 target 1 | lwr left drop bnk 1 target 2 | lwr left drop bnk 1 target 3 | lwr right drop bnk 2 target 1 | lwr right drop bnk 2 target 2 | lwr right drop bnk 2 target 3
J2 - SWITCH DIRECT
PIN |  | J2 0.0.16 | J2 0.0.17 | J2 0.0.18 | J2 0.0.19 | J2 0.0.24 | J2 0.0.25 | J2 0.0.26 | J2 0.0.27
|  | BLU | RED
MPF REGISTER |  | 0-0-16 | 0-0-17 | 0-0-18 | 0-0-19 | 0-0-24 | 0-0-25 | 0-0-26 | 0-0-27
J2 - GND common | BLK | opto sw rcvr | opto sw rcvr
|  | trough ball 1 | ball jam | right sling shot | left sling shot | upr left drop bnk 1 target 1 | upr left drop bnk 1 target 2 | upr left drop bnk 1 target 3 | pop bumper
J3 - SWITCH DIRECT
PIN |  | (CLK) | J3 1.0.1 | J3 1.0.2 | J3 1.0.3 | J3 1.0.8 | J3 1.0.9 | J3 1.0.10 | J3 1.0.11
|  |  | WHT | BLU | YEL
MPF REGISTER |  | CLK | 1-0-1 | 1-0-2 | 1-0-3 | 1-0-8 | 1-0-9 | 1-0-10 | 1-0-11
J3 - GND common | BLK | leaf sw | leaf sw | leaf sw | leaf sw | opto sw | opto sw | opto sw
|  | not used here | left flipper | right flipper | left upper flipper | right upper flipper | upr right drop bnk 2 target 1 | upr right drop bnk 2 target 2 | upr right drop bnk 2 target 3
CobraPin Sattillite Board V1.01 - Direct Inputs for Black Knight
J2 - SWITCH DIRECT
PIN |  | (CLK) | J2 0.0.1 | J2 0.0.2 | J2 0.0.3 | J2 0.0.8 | J2 0.0.9 | J2 0.0.10 | J2 0.0.11
|  |  | GRN | WHT | BLU
MPF REGISTER |  | CLK | 3-0-1 | 3-0-2 | 3-0-3 | 3-0-8 | 3-0-9 | 0-0-10 | 3-0-11
J2 - GND common | YEL
|  | not used here | magna save left | magna save right | start

## Coils Out
Note: Do not connect wire to * PIN on J6, J7, and J8!!!!. This shorts out the coil and takes out a FTEM!!!!
Autofire devices use a configurable link between a switch and a coil output to control the coil with the absolute minimal latency by allowing the STM32 to directly control the coil rather than the control coming from the host computer. These should be used for timing critical coils like flippers, pop bumpers, and slings.
Note: an autofire coil must be controlled by a switch on the same STM32 board. So a 1-0-xx switch needs to control a 1-0-yy coil and a 0-0-xx switch needs to control a 0-0-yy coil.
Note: 48VDC power connected to J9 GND and VIN.
CobraPin Pinball Controller V2.01 - Coil Outputs for Black Knight
C - J8 - COIL OUTPUTS
PIN |  | J8 1.0.1 | J8 1.0.2 | J8 1.0.3 | J8 1.0.4 | J8 1.0.5 | J8 1.0.6 | J8 1.0.7 | J8 1.0.0
|  | RED | YEL | WHT | BLK | WHT | BLU | YEL | WHT
MPF REGISTER |  | 1-0-1 | 1-0-2 | 1-0-3 | 1-0-4 | 1-0-5 | 1-0-6 | 1-0-7 | 1-0-0
J13 HV C +48VDC | RED | [8 empty] | coils and switches for flippers on 1X bank
|  | left flipper main | left flipper hold | right flipper main | right flipper hold | left flipper upper main | left flipper upper hold | right flipper upper main | right flipper upper hold
B - J7 - COIL OUTPUTS
PIN |  | J7 0.0.1 | J7 0.0.2 | J7 0.0.3 | J7 0.0.4 | J7 0.0.5 | J7 0.0.6 | J7 0.0.7 | J7 0.0.15 |  | ?;
|  | BLU | YEL | BLK
MPF REGISTER |  | 0-0-1 | 0-0-2 | 0-0-3 | 0-0-4 | 0-0-5 | 0-0-6 | 0-0-7 | 0-0-15
J13 HV B +48VDC | BLU | [8 empty] | coils and switches for slings on 0X bank
|  | shooter launch | trough eject | slingshot right | slingshot left | kickout lower | drop target bnk lower right | drop target bnk lower left | bell
11 ohms norm
A - J6 - COIL OUTPUTS
PIN |  | J6 0.0.14 | J6 0.0.13 | J6 0.0.12 | J6 0.0.0 | J6 0.0.11 | J6 0.0.10 | J6 0.0.9 | J6 0.0.8
|  | BLU | YEL | BLK
MPF REGISTER |  | 0-0-14 | 0-0-13 | 0-0-12 | 0-0-0 | 0-0-11 | 0-0-10 | 0-0-9 | 0-0-8
J13 HV A +48VDC | WHT | [8 empty] | coils and switches for pop bumper on 0X bank
|  | kickout upper | pop bmp | drop target bnk upper left | drop target bnk upper right
Note: Used the * PiIN as a power source for the 48 VDC coils.
Note: 48VDC power connected to J4 GND and VIN.
CobraPin Sattilite Board V1.01 - Coil Outputs for Black Knight
J6 - COIL OUTPUTS
PIN |  | J6 3.0.1 | J6 3.0.2 | J6 3.0.3 | J6 3.0.4 | J6 3.0.5 | J6 3.0.6 | J6 3.0.7 | J6 3.0.0
|  | BLU | YEL | BLK | GRN | WHT | RED
MPF REGISTER |  | 3-0-1 | 3-0-2 | 3-0-3 | 3-0-4 | 3-0-5 | 3-0-6 | 3-0-7 | 3-0-0
J6 HV *(PIN 3) 48VDC | RED
|  | left magnet | right magnet

## Examples
CobraPin - Pinball Makers
Roll Over Switch on Matrix | Dual Coils | Single Coils
Leaf Switch on Matrix
Diode points to HV power source on J13.
Hold Coil is outside post with small wire.
Main Coil is center post with big coil wire.
Power (+48 VDC from J12) is connected to band side of diode on outside post.
Power lead is daisy chained up to eight coils.

## Opto
The 4 ball trough part #pbl-100-0015-00 from Pinball Life has ball 1 and jam opto switch.
|  |  | Step-Down Power Module |  |  | 100 Ohm Resister in series with +3.3VDC input to limit current on optos. | Ball Trough Transmitter Board | Ball Trough Reciever Board | CobraPin Board provides DC voltage. | CobraPin J2 Inputs | MPF Tag
+ 5VDC |  | VIN | 5-3 VDC step down regulator | OUT | + 3.3VDC |  | JAM + | JAM + |  | 0.0.17 | ball jam (NC)
Common |  | GND |  |  | Common |  | JAM GND | JAM GND |  | GND
[7 empty] | B1 + | B1 + |  | 0.0.16 | trough ball 1 (NC)
[7 empty] | B1 GND | B1 GND
Amazon.com: AIHJCNELE 10pcs AMS1117-3.3 DC-DC Step-Down Power Module DC Converter AMS1117-3.3V Buck Module LDO 800MA DC 4.5V-7V to 3.3V Voltage Regulator Step Down Power Supply Board AMS1117 with Cable (DC3.3V) : Electronics | Step Down Module
Drop Banks
Please read the CobraPin drop target example carefully. https://pinballmakers.com/wiki/index.php?title=CobraPin Just going to give a brief description of the parts I used to get this running back to MPF software. The drop target is from Pinball Life part# PBL-100-0078-00. It normally runs on 12 VDC. The CobraPin controller inputs run at 3.3 VDC Max. In order to run the whole board at 3.3 VDC first I replaced the 470 Ohm resistors R1, R3, and R4 with 100 Ohm 1/4 watt resistors. Then to power this board at 3.3 VDC from my 5 VDC power supply I purchased a 5-3 step down module/voltage regulator. https://www.amazon.com/AIHJCNELE-AMS1117-3-3-Step-Down-AMS1117-3-3V-AMS1117/dp/B0B79WMNG8 After that I ran my 3 drop target signals and common back to J1 as direct inputs. I adjusted my switch type in MPF to type: NC.
|  |  | Step-Down Power Module |  |  |  | Drop Bank Board | CobraPin J1 Inputs | MPF Tag
+ 5VDC |  | VIN | 5-3 VDC step down regulator | OUT | + 3.3VDC |  | +12
Common |  | GND |  |  | Common |  | GND
[7 empty] | COL | GND
[7 empty] | ROW 3 | 0.0.X | target 1 (NC)
[7 empty] | ROW 2 | 0.0.X | target 2 (NC)
[7 empty] | ROW 1 | 0.0.X | target 3 (NC)